## SDRAM
Bus Bandwidth on Various LCD Resolutions and Color Depths at Various Refresh Rate
EMC Bus Clock (MHz): | 96
Dynamic External Memory Configuration -
Bus Width: | 16
Precharge Command Period, tRP: | 3
RAS Latency (Active to Read/Write Delay), RAS (tRCD): | 3
CAS Latency, CAS: | 3
LCD parameters
Horizontal (Pixels): | 480
Vertical (Pixels): | 272
Horizontal back porch (pixel clocks) | 32
Horizontal front porch (pixel clocks) | 8
Vertical back porch (lines) | 12
Vertical front porch (lines) | 4
Pixel clock rate (MHz) | 9
Color Depth (bpp): | 16
Results
Refresh Rate (Hz): | 60.0962
Frame Buffer (KB): | 255
LCD Data Rate (Mpixels/s): | 7.8462
LCD Data Rate (MWords/s): | 3.9231
LCD Data Rate (Mbursts/s): | 0.98077
Dynamic External Memory Burst -Burst (clocks): | 22
Bus bandwidth required (%): | 22.48%

## SRAM
Bus Bandwidth on Various LCD Resolutions and Color Depths at Various Refresh Rate
EMC Bus Clock (MHz): | 80
Static External Memory Configuration -
Bus Width: | 16
Read Delay, WAITRD: | 2
LCD Parameters
Horizontal (Pixels): | 480
Vertical (Pixels): | 272
Horizontal back porch (pixel clocks) | 32
Horizontal front porch (pixel clocks) | 8
Vertical back porch (lines) | 12
Vertical front porch (lines) | 4
Pixel clock rate (MHz) | 9
Color Depth (bpp): | 16
Results
Refresh Rate (Hz): | 60.0962
Frame Buffer (KB): | 255
LCD Data Rate -
Data Rate (Mpixels/s): | 7.8462
Data Rate (MWords/s): | 3.9231
Data Rate (Mbursts/s): | 0.98077
Static External Memory Burst -
Burst (clocks): | 29
Bus Bandwidth Needed by LCD:
Static External Memory (%): | 35.55%
Notes: